## Sheet1
Qty | Part | Remark | Package | Mouser | Components
Board
1 | PCB | PABB's ZX Spectrum 48 Issue 3B Redrawn
Integrated Circuits
1 | ULA 6C001E-6/6C001E-7 | Replacements: Retroleum Nebula, vRetro vLA82 | DIP40 |  | IC1
1 | Zilog Z80A | 4MHz or higher. Replacement: Z84C00 | DIP40 | 692-Z84C0006PEG | IC2
4 | 74LS157 |  | DIP16 | 595-SN74LS157N | IC3 IC4 IC25 IC26
1 | ROM | Replacement: 27C128 or 27C256, requires hardware modification | DIP28 |  | IC5
8 | 4116 - 150ns or less | Replacement: 4164, requires hardware modification | DIP16 |  | IC6 IC7 IC8 IC9 IC10 IC11 IC12 IC13
1 | LM1889N | Alternative: SN94459N (rare, not recommended) | DIP18 |  | IC14
8 | 4532 - 200ns or less | Replacement: 4164. All 4532 must be of same brand and type. | DIP16 |  | IC15 IC16 IC17 IC18 IC19 IC20 IC21 IC22
1 | 74LS32 |  | DIP14 | 595-SN74LS32N | IC23
1 | 74LS00 |  | DIP14 | 595-SN74LS00N | IC24
Transistors
2 | ZTX313 | Replacement: BC548C (reverse mounted) | TO92 | 637-BC548C | TR1 TR2
2 | ZTX313 | Replacement: MPS2369 | TO92 | 863-MPS2369 | TR3 TR6
1 | ZTX650 | Replacement: ZTX651 | TO92 | 522-ZTX651 | TR4
1 | ZTX213 | Replacement: BC557 (reverse mounted) | TO92 | 637-BC557C | TR5
1 | ZTX450 | Replacement: ZTX651 or BC337 (reverse mounted) | TO92 | 522-ZTX651 | TR7
2 | BC184 | Replacement: BC549B | TO92 | 637-BC549B | TR8 TR9
Diodes
12 | 1N4148 |  | TH | 512-1N4148 | D1 D2 D3 D4 D5 D6 D7 D8 D9 D11 D12 D13
1 | BA157 |  | TH | 637-BA157 | D15
1 | 5V1 Zener |  | TH | 78-BZX55C5V1 | D16
Capacitors
2 | 16pF - 5% MLCC |  | TH Axial | 581-SR151A160JAR | C72 C73
2 | 33pF - 10% MLCC |  | TH Axial | 594-A330J15C0GH5TAA | C37 C38
1 | 47pF - 10% MLCC |  | TH Axial | 594-A470J15C0GH5TAA | C63
2 | 100pF - 10% MLCC |  | TH Axial | 594-A101K15C0GH5TAA | C64 C67
2 | 150pF - 10% MLCC |  | TH Axial | 80-C410C151K3G5TA | C52 C53
1 | 560pF - 10% MLCC |  | TH Axial | 581-SA101A561JARC | C49
2 | 10nF - 10% MLCC |  | TH Axial | 581-SA105C103K | C35 C39
26 | 47nF - 10% MLCC |  | TH Axial | 594-A473K15X7RF5TAA | C1 C2 C3 C4 C5 C6 C7 C8 C26 C29 C30 C33 C40 C41 C42 C48 C55 C56 C57 C58 C59 C60 C61 C62 C66 C76
9 | 100nF - 10% MLCC |  | TH Axial | 594-A104K15X7RF5TAA | C31 C32 C43 C68 C69 C70 C71 C75 C77
2 | 1µF - 50V Electrolytic |  | TH Axial | 594-MAL203038108E3 | C27 C46
1 | 4.7µF - 5V Electrolytic |  | TH Axial | 594-MAL203038478E3 | C74
6 | 22µF - 10V Electrolytic | Leave out C65 if S-Video Mod is used | TH Axial | 594-MAL203036229E3 | C25 C28 C34 C47 C50 C65
2 | 100µF - 16V Electrolytic |  | TH Axial | 594-MAL203136101E3 | C44 C45
Resistors
1 | 15Ω - 1W, 5% |  | TH | 71-CPF1-15R0FT1 | R34
3 | 15Ω - 1/4W, 5% |  | TH | 603-MF0207FTE52-15R | R61 R62 R64
1 | 56Ω - 1/4W, 5% |  | TH | 603-MF0207FTE52-56R | R55
1 | 68Ω - 1/4W, 5% |  | TH | 603-MF0207FTE52-68R | R60
1 | 100Ω - 1/4W, 5% |  | TH | 603-MF0207FTE52-100R | R32
1 | 180Ω - 1/4W, 5% |  | TH | 603-MF0207FTE52-180R | R25
2 | 220Ω - 1/4W, 5% |  | TH | 603-MF0207FTE52-220R | R70 R71
7 | 330Ω - 1/4W, 5% |  | TH | 603-MF0207FTE52-330R | R17 R18 R19 R20 R21 R22 R23
1 | 390Ω - 1/4W, 5% |  | TH | 603-MF0207FTE52-390R | R53
11 | 470Ω - 1/4W, 5% |  | TH | 603-MF0207FTE52-470R | R1 R2 R3 R4 R5 R6 R7 R8 R26 R27 R78
2 | 680Ω - 1/4W, 5% |  | TH | 603-MF0207FTE52-680R | R33 R36
1 | 1kΩ - 1/4W, 2% |  | TH | 603-MF0207FTE52-1K | R58
11 | 1kΩ - 1/4W, 5% |  | TH | 603-MF0207FTE52-1K | R24 R37 R42 R45 R46 R47 R56 R63 R73 R76 R77
1 | 1.8kΩ - 1/4W, 2% |  | TH | 603-MF0207FTE52-1K8 | R59
3 | 2.2kΩ - 1/4W, 5% |  | TH | 603-MF0207FTE52-2K2 | R48 R51 R52
1 | 3kΩ - 1/4W, 2% |  | TH | 603-MF0207FTE52-3K | R43
1 | 4.7kΩ - 1/4W, 5% |  | TH | 603-MF0207FTE52-4K7 | R50
1 | 5.1kΩ - 1/4W, 2% |  | TH | 603-MF0207FTE52-5K1 | R44
8 | 8.2kΩ - 1/4W, 5% |  | TH | 603-MF0207FTE52-8K2 | R9 R10 R11 R12 R13 R14 R15 R16
13 | 10kΩ - 1/4W, 5% |  | TH | 603-MF0207FTE52-10K | R28 R29 R30 R35 R49 R65 R66 R67 R68 R69 R72 R74 R75
1 | 100kΩ - 1/4W, 5% |  | TH | 603-MF0207FTE52-100K | R54
1 | 220kΩ - 1/4W, 5% |  | TH | 603-MF0207FTE52-220K | R31
Oscillators
1 | 14 MHz Crystal |  | HC49 |  | X1
1 | 4.433619 MHz Crystal |  | HC49 | 710-830003099B | X2
Other
1 | Speaker, 20mW, 40Ω |  |  | 497-SM230332-2
1 | 7805 | Not recommended. Replacement: Traco Power TSR1-2450 | TO220 | 495-TSR-1-2450
1 | Heatsink | Only if 7805 is used.
1 | Coil
2 | 3.5mm Mono Audio Jack Socket | e.g. Cliff FCR1281, with one leg clipped off
1 | DC Power Socket 5.5mm/2.1mm | e.g. Cliff FCR681465P
1 | Keyboard Connector 5-pin | Molex 5229-05CPB |  | 571-5-520315-5
1 | Keyboard Connector 8-pin | Molex 5229-08CPB |  | 571-5-520315-8
1 | Astek UM1233 Modulator | Alternatives: Composite Mod, S-Video Mod
4 | Wire Jumper
Sockets (optional)
2 | Socket, DIP14 | 74LS00, 74LS32 | DIP14 | 575-11044314 | IC23 IC24
20 | Socket, DIP16 | DRAMs, 74LS157 | DIP16 | 575-11044316 | IC3 IC4 IC6 IC7 IC8 IC9 IC10 IC11 IC12 IC13 IC15 IC16 IC17 IC18 IC19 IC20 IC21 IC22 IC25 IC26
1 | Socket, DIP18 | LM1889N | DIP18 | 575-11044318 | IC14
1 | Socket, DIP28 | ROM | DIP28 | 575-11044628 | IC5
2 | Socket, DIP40 | CPU, ULA | DIP40 | 575-11044640 | IC1 IC2
ZX Spectrum 48K Issue 3B Bill of Material – Version: 1.3 (2025-02-08) Source and latest version at Codeberg: https://codeberg.org/shred/zxspectrum-bom License: GNU General Public License (GPLv3) This content is provided "as is" and without warranties of any kind either expressed or implied.